## Inspection check list
| Date: | PA-28-180 Annual Inpsection Checklist
Tail No:
| Item | Initials | Notes
Operational checks | Verify airworthiness and registration
Verify fuel pump and gauges working
Check gyros for noise and roughness
Start aircraft, lean mixture and perform ground test of engine
Verify oil pressure and temperature
Check alternator output
Check brakes
Check vacuum gauge
Check magneto switch operation. Verify P-leads operational
Check carburetor heat
Check engine operational smoothness
Check engine at idle
Engine compartment | Remove cowl
Clean and degrease engine
Engine operational check completed, engine warm
Drain oil and remove filter (if applicable)
Remove and inspect spark plugs, clean and gap as needed. Check on Ohm meter (500-3500 Ohms)
Check cylinder compression
Inspect cylinders for broken fins
Inspect rocker box covers for evidence of leaks
Inspect ignition harness and insulators
Inspect magneto, points, felts, and timing.
Inspect magneto for oil leakage
Inspect oil temperature sender for leaks
Inspect oil lines and fittings for leaks, security, chafing, cracks, or wear.
Inspect oil cooler
Flush oil cooler (500 hour intervals)
Inspect and clean in-line fuel strainer
Inspect fuel ines and fittings for leaks, security, chafing, or wear
Inspect vacuum pump and lines
Inspect carburetor, throttle, and carb heat controls for security and travel
Engine compartment | Inspect air filter
Inspect air inlet hoses
Inspect exhaust stacks and gaskets
Inspect muffler, heat exchange, and baffles
Inspect breather tube for obstructions and security
Inspect crank case for cracks, leaks, and security of seam bolts
Inspect all electrical wiring and connections
Inspect engine mounts for loosening or cracks
Inspect condition of alternator drive belt, mounting brackets and bolts, and security of alternator mounting
Check brake fluid reservoir
Reinstall spark plugs and ignition leads
Replace oil filter and fill with oil (if applicable)
Lubricate all controls
Reinstall engine cowl
Propellor | Inspect spinner and backplate
Inspect blades and dress as needed
Inspect propellor mounting bolts and safety wire
Inspect propellor hub for cracks and corrosion
Fuselage/Empenage | Aircraft wiped down and degreased
Inspect fuselage for damage
Inspect wind shield for damage
Inspection plates removed
Inspect baggage door, latch and hinges, for operation and security
Inspect battery, battery box and battery cables
Inspect interior bulk heads and stringers
Inspect antenna mounts and wiring
Inspect ELT, ELT battery (exp date), and verify operation
Inspect fuel lines, valves, and gauges
Inspect rudder surface for damage
Remove tail cone and lube jack screw
Inspect and lubricate rudder hinges and hinge bolts, horn, and attachments
Inspect rudder control stop (lock nut should be tight)
Inspect stabilator surface for damage
Inspect and lubricate stabilator, tab hinges, horn, and acttachment points for damage, excessive wear, and operation
Inspect stabilator control stops (lock nut should be tight)
Inspect and lubricate stabilator trim mechanism and jack screw
Inspect all control cables for damage, chafing, and operation
Inspect all control cable tensions
Reinstall inspection plates
Wings | Aircraft jacked and secure
Inspect tires and lube bearings
Inspect brake pad linings
Remove inspection plates and fairings
Inspect surfaces and tips for damage and loose rivets
Inspect condition of walk-way
Inspect aileron hinges and attachments
Inspect aileron control stops (lock nut should be tight)
Inspect aileron cables, pulleys, and bell cranks for damage, chafing, and operation
Inspect and lubricate flaps and attachments for damage and operation
Inspect wing attachment bolts
Inspect fuel tanks and fuel lines for leaks, water, or contamination
Fuel tanks marked for capacity
Fuel tanks marked for minimum octane rating
Inspect pitot/static mast
Verify operation of stall warning switch
Fuel vents clear and unobstructed
Reinstall inspection plates

## AD Compliance sheet
AD # | Affected Models | Description | Applicable | Recurring | Compliance date/tach

## Sheet1
Compass Correction(s)
0 | 30 | 60 | 90 | 120 | 150
180 | 210 | 240 | 270 | 300 | 330